## HostDeviceCommsMessaging
| CMD char | CMD Hex | # Bytes | Format | Resulting Action
Lab 1 | ~ | 0x7e | 1 | c | Reset the program (return 0)
| * | 0x2a | 9 | cff | Multiply the two floats and return the product
| / | 0x2f | 9 | cff | Divide the first float by the second and return the result
| + | 0x2b | 9 | cff | Sum the floats and return the result
| - | 0x2d | 9 | cff | Subtract the second from the first and return the result
| UNDEF |  |  |  | If the command char is unrecognized, flush the input buffer, and respond with a '?' (0x3f) character
Lab 2 | T | 0x54 | 2 | cc | Return the time it requested followed by the time to complete the action specified by the second input char 0x00 - > Time Now
0x01 -> Time to send a float
0x02 -> Time to complete a full loop iteration
0x03 -> Time to compute a sin or cos
others as defined
Lab 3 | e | 0x65 | 2 | c | Return the encoder couts for the left and right motors
| E | 0x45 | 2 | cf | Return the left and right encoder values every X milliseconds specified by float sent. If the float sent is less-than-or-equal-to zero, this cancels the send request.
| a | 0x61 | 1 | c | Return the x,y,z Accelerations from the IMU
| A | 0x41 | 5 | cf | Return the x,y,z accelerations from the IMU every X milliseconds specified by float sent. If the float sent is less-than--or-equal-to zero, this cancels the send request.
| w | 0x77 | 1 | c | Return the x,y,z Angular Velocities from the IMU
| W | 0x57 | 5 | cf | Return the x,y,z angular velocities from the IMU every X milliseconds specified by float sent. If the float sent is less-than--or-equal-to zero, this cancels the send request.
| m | 0x6d | 1 | c | Return the x,y,z Magnetic field readings
| M | 0x4d | 5 | cf | Return the x,y,z magnetization values from the IMU every X milliseconds specified by float sent. If the float sent is less-than-or-equal-to zero, this cancels the send request.
Lab 4 | p | 0x70 | 4 | cch | Set the PWM command for the side indicated in the second byte (L: left, R: right, B: Both) to the signed short (int16_t) that follows with the sign indicating direction)
| P |  | 8 | cchf | Set the PWM command for the side indicated in the second byte (L: left, R: right, B: Both) to the signed short (int16_t) that follows with the sign indicating direction). The following float provides the duration in ms to have the PWM at the specified value, return to 0 PWM (stopped) once that time duration is reached.
| s |  | 1 | c | Stop PWM, regardless of duration specified.
| S |  | 1 | c | Stop PWM, regardless of duration specified.
| q |  | 1 | c | Send current PWM for both motors to host.
| Q |  | 5 | cf | Send current PWM for both motors to host every X milliseconds (as specified in the second float). If this float is zero or negative, then the repeat send request is canceled
Lab 5 | d | 0x64 | 9 | cff | Specifies the speed to drive (linear…
| D | 0x44 | 13 | cfff | Specifies the speed to drive (linear…
| v | 0x76 | 1 | c | Send the current estimated speed…
| V | 0x56 | 5 | cf | Send the current estimated speed…

## Sheet1
| Function | Description | Location
Lab 1 | void usb_read_next_byte() | Takes the next USB byte and reads it into a ring buffer for latter processing. If there is none waiting, it returns without blocking. | SerialO.h/c
| void usb_write_next_byte() | Takes the next byte from an output ring buffer and writes it to the usb port. If there is none waiting, it returns without blocking. | SerialO.h/c
| void usb_send_char(char) | takes a character and appends it to the output ring buffer | SerialO.h/c
| void usb_send_data(void*, uint8_t) | Takes a pointer to a buffer (everything can be void *) and the length of the buffer (hint use sizeof to help) and puts into the output ring buffer | SerialO.h/c
| void usb_send_str(char*) | Puts a null-terminated c-string into the output ring buffer to send. | SerialO.h/c
| uint8_t usb_msg_length() | Returns the number of bytes in the receive buffer | SerialO.h/c
| uint8_t usb_msg_get() | Removes and Returns the next byte in the receive buffer | SerialO.h/c
| uint8_t usb_msg_peek() | Returns the next byte in the receive buffer but does not remove it. | SerialO.h/c
Summary | Using the USB_Echo_Task() as a template, earlier ring buffer code, and above functions to enable the car to act as a calculator. Need to note that USB interface only sends 8 Bits in a frame so don’t block while sending larger messages (need to look at static CDC_LineEncoding_t LineEncoding1 in SerialO.c and understand what the function Endpoint_WaitUntilReady() is doing)
Lab 2 | read_voltage() | read voltage values from a sensor
| send_voltage() | transmite voltage values to a sensor
| signale_filter() | filter noisy sensor data
Summary | Continually monitor the voltage readings from a sensor in order to use a physics model of the system to determine the best conversion of the direct voltage readings to the desired information about the system. In this case likely either vehicle speed or distance traveled.
Lab 3 | timer_counter_seq() | Set up timer counter that takes in the desired PWM, Timer/Counter Control Register value and other values to enable an enterupt
| ISR using above timer | Actions to take when timer seq is completed and interupt occurs
| pwm modes | Set up functions that run the motors and fast med and slow pwm options for vehicle control
| invert pwm | set up function to allow changing motor directions
Summary | Set up basic pwm control of system using timer interupts should be able to move the drive motors and different speeds and change direction of movement.
Lab 4 | read IR Sensors | use vehicles IR sensors for feedback on position?
| read encoder sensors | use vehicles encoders for additional information regarding speed and movement
Summary | Monitor the system as PWM signals are sent and drive directions given as well as the sensor readings to determine the dynamics of the overall system
Lab 5 | control function | given a set of drive directions the robot can execute them with low error
Summary | Test system to determine accuracy and quality of control