## LabReqOverview
| Function | Description | Location
Lab 1 | void usb_read_next_byte() | Takes the next USB byte and reads it into a ring buffer for latter processing. If there is none waiting, it returns without blocking. | SerialO.h/c
| void usb_write_next_byte() | Takes the next byte from an output ring buffer and writes it to the usb port. If there is none waiting, it returns without blocking. | SerialO.h/c
| void usb_send_char(char) | takes a character and appends it to the output ring buffer | SerialO.h/c
| void usb_send_data(void*, uint8_t) | Takes a pointer to a buffer (everything can be void *) and the length of the buffer (hint use sizeof to help) and puts into the output ring buffer | SerialO.h/c
| void usb_send_str(char*) | Puts a null-terminated c-string into the output ring buffer to send. | SerialO.h/c
| uint8_t usb_msg_length() | Returns the number of bytes in the receive buffer | SerialO.h/c
| uint8_t usb_msg_get() | Removes and Returns the next byte in the receive buffer | SerialO.h/c
| uint8_t usb_msg_peek() | Returns the next byte in the receive buffer but does not remove it. | SerialO.h/c
Summary | Using the USB_Echo_Task() as a template, earlier ring buffer code, and above functions to enable the car to act as a calculator. Need to note that USB interface only sends 8 Bits in a frame so don’t block while sending larger messages (need to look at static CDC_LineEncoding_t LineEncoding1 in SerialO.c and understand what the function Endpoint_WaitUntilReady() is doing)
Lab 2 | read_voltage() | read voltage values from a sensor
| send_voltage() | transmite voltage values to a sensor
| signale_filter() | filter noisy sensor data
Summary | Continually monitor the voltage readings from a sensor in order to use a physics model of the system to determine the best conversion of the direct voltage readings to the desired information about the system. In this case likely either vehicle speed or distance traveled.
Lab 3 | timer_counter_seq() | Set up timer counter that takes in the desired PWM, Timer/Counter Control Register value and other values to enable an enterupt
| ISR using above timer | Actions to take when timer seq is completed and interupt occurs
| pwm modes | Set up functions that run the motors and fast med and slow pwm options for vehicle control
| invert pwm | set up function to allow changing motor directions
Summary | Set up basic pwm control of system using timer interupts should be able to move the drive motors and different speeds and change direction of movement.
Lab 4 | read IR Sensors | use vehicles IR sensors for feedback on position?
| read encoder sensors | use vehicles encoders for additional information regarding speed and movement
Summary | Monitor the system as PWM signals are sent and drive directions given as well as the sensor readings to determine the dynamics of the overall system
Lab 5 | control function | given a set of drive directions the robot can execute them with low error
Summary | Test system to determine accuracy and quality of control